## Note
Export Template worksheet to csv file.
Symbols in Template worksheet:
Headloss in meters as function of flow in cubic meter per hour:
H=AH*Q**2 + BH
Reynolds number as function of flow:
Re=ARe*Q
Velocity as function of flow:
Velocity=AVel*Q
Q [cum/h] – Flow
Re [-] - Reynolds Number
Velocity [m/s] – Velocity of the fluid
H [m] – Headloss

## Template
# | AH | BH | ARe | Avel | Comment
0